## example calculation
PFOS WQBEL | 12 | ng/l
Safety Factor (SF) | 30%
WWTP flow | 25 | MGD
PFOS MAHL | 2502 | lbs/d 10-6 | (MAHL = Maximum Allowable Headworks Load)
PFOS MAHL w SF | 1751.4 | lbs/d 10-6
Background | 796.5968 | lbs/d 10-6
MAIL | 954.8032 | lbs/d 10-6 | (MAIL = Maximum Allowable Industrial Load)
Local Limit Calculations
[8 empty] | C O N C E N T R A T I O N | [6 empty] | M A S S L I M I T S
Industrial User (IU) Information
Special Allocation for: | [7 empty] | IU 2 | Leachate A & IU 2 | Leachate B & IU 2 | Leachate A & B & IU 2 |  |  |  | IU 2 | Leachate A & IU 2 | Leachate B & IU 2 | Leachate A & B & IU 2
[6 empty] | Uniform Concentration | IU Contribution | Basis of IU Needs | Basis of IU Needs | Basis of IU Needs | Basis of IU Needs |  | Uniform Concentration | IU Contribution | Basis of IU Needs | Basis of IU Needs | Basis of IU Needs | Basis of IU Needs
| Flow | PFOS | Load | Percentage | IU Treatability
Source | MGD | ng/l | lbs/d 10-6 | of load | Scale (1-10) | ng/l | ng/l | ng/l | ng/l | ng/l | ng/l |  | lbs/d 10-6 | lbs/d 10-6 | lbs/d 10-6 | lbs/d 10-6 | lbs/d 10-6 | lbs/d 10-6
Background | 23.8788 | 4 | 796.5968 | 29.31% | 10 | 4 | 4 | 4 | 4 | 4 | 4
Leachate A | 0.05 | 200 | 83.4 | 3.069% | 7 | 102.1092 | 105.8868 | 125.3799 | 200 | 105.1278 | 200 |  | 42.5795 | 44.1548 | 52.2834 | 83.4 | 43.8383 | 83.4
Leachate B | 0.03 | 700 | 175.14 | 6.444% | 7 | 102.1092 | 105.8868 | 125.3799 | 120.8912 | 700 | 700 |  | 25.5477 | 26.4929 | 31.3701 | 30.247 | 175.14 | 175.14
Industry 1 | 0.3 | 150 | 375.3 | 13.81% | 4 | 102.1092 | 105.8868 | 125.3799 | 120.8912 | 105.1278 | 99.2072 |  | 255.4771 | 264.9288 | 313.7006 | 302.4699 | 263.0298 | 248.2164
Industry 2 | 0.2 | 20 | 33.36 | 1.227% | 7 | 102.1092 | 105.8868 | 20 | 20 | 20 | 20 |  | 170.3181 | 176.6192 | 33.36 | 33.36 | 33.36 | 33.36
Industry 3 | 0.5012 | 300 | 1254.0024 | 46.14% | 4 | 102.1092 | 105.8868 | 125.3799 | 120.8912 | 105.1278 | 99.2072 |  | 426.8171 | 442.6076 | 524.0891 | 505.3264 | 439.4351 | 414.6868
Industry 4 | 0.04 | 0 | 0 | 0 | NA | 102.1092 | [6 empty] | 34.0636
Totals for WWTP | 25 |  | 2717.7992
Industrial Loading |  |  | 1921.2024
Industrial flow with PFOS | 1.0812
Total Industrial flow to WWTP | 1.1212
Methodology for Exploring Allocations considering treatability
Step 1: Develop Uniform Concentration Limits
Step 2: Develop IU Contribution Limits
Step 3: Allocate their baseline loading to all facilites < IU Contribution Limit (97 ng/l). In this case, Industry 1 reallocated from 97 to 20 ng/l. The concentration limit for other IUs rises to 125 ng/l.
Step 4: Sequentially allocate the baseline loading to facilities with treatability or other challenges the WWTP deems significant. In this case, revised concentration limits drop to 105 - 121 ng/l (columns N and P).
Step 5: Examine allocation of baseline loading to groups of facilities. In this case, Revised concnetration limits drop to 99 ng/l (column R).